From bootloader
kernel_head.asm
Initialize 'esp'
Idt.c
setup_idt
create idt descriptors
Setup IDTR
Load IDTR
setup idt gates(descriptors)
into IDT
Call 'main' of kernel
main.c
8259_pic.asm
Init_8259
ICW1: Initialize PICs
ICW2: Tell PICs
the base address of IRQ's

---
ICW3: Tell PICs which IRQ line
is used to communicate
each other(Primary and Slave)
ICW4: This controls
how everything operates
Do not mask out
any interrupts in 8259
Paging.c
Kernel paging setup
Mm paging setup
Fs paging setup
Init paging setup
user paging setup
setup_paging
switch_paging(kernel_page_directory)
Setup process table
ready(process)

---
kernel_lib.c
Pick a process to run
pick_proc()
Pick a process located
in ready queue head
Search it in the following order
TASK_Q,SERVER_Q,INIT_USR_Q
kernel_low.asm
Run the process
run_proc()
cur_proc_pid(pid_clock) == PID_IDLE
no
Switch paging
Loos until the last task
load register values
from process table[cur_proc_id]
 to prepare 'iret'
Iret: cs, ip, pws
Idle until interupt
Idle until interupt
Main() in a task
Wait for interrupt
receive()
Trigger SYS_CALL_VECTOR
interrupt
lib/std/sendrec.asm
If it's mm,fs
Calls sys_call_low()
If it's init
yes

---
Call system_call()
Call system_call()
Call system_call()
kernel_receive_msg()
Is there any message
sent to this process ?
Block clock
block()
Pick a process
Main() in init
Main() in MM,FS
fork()
init_mm() / init_fs()
yes(parent)
wait()
no(child)
open(“dev/tty”)
open(“dev/tty”)
Procedure omitted (same as tasks)
 mm,fs blocked
open(“dev/tty”)
exec(“bin/sh”)